## Sheet1
Converter | Input : | 6 | Vmin | 45 | Vmax |  | Led | 1.5 | A
| Output | 70 | Wmax |  |  |  |  | 30 | Vmin | 45
[8 empty] | 36 | Vmax | 54
Radj in | 0.2 | Ohm |  | DeltaIled out | 164.5669 | mA |  |  | Efficiency in | 90%
Iled out | 1.25 | A |  | Rled in | 0 | Ohm |  |  | Iin rms max out | 6.2533 | Arms
Iled in | 1.5 | A |  | Radj | 0.2 | Ohm |  |  | Iin rms nom out | 3.0556 | Arms
Radj out | 0.16667 | Ohm |  | Vout ripple out | 32.9134 | mV |  |  | Vinnom in | 15 | V
R1 in | 0.5 | mOhm |  | Cout in | 100 | uF |  |  | iinpp est | 1.2222 | A
R2 in | 0.5 | mOhm |  | T | 2.6331 | us |  |  | L continuous out | 32.315 | uH
R1//R2 out | 0.25 | mOhm |  | D | 100% |  |  |  | iinpp | 1.2222 | A
P(radj) | 0.3125 | W | [6 empty] | iin ave max | 6.1327 | A
[9 empty] | il pk max | 6.7438 | A
F in | 400 | kHz |  | Rcs out | 264.7056 | mOhm |  |  | P inductor | 3.9104 | W
Rfs out | 20.8503 | kOhm |  | Vout max in | 39.7268 | V |  |  | inductor DCR | 0.1 | Ohm
Rfs in | 22 | kOhm |  | Vin min in | 12 | V
F out | 379.7847 | KHz |  | L in | 47 | uH
|  |  |  | Ilpk lim in | 1.7 | A
OVP in | 38 | V
R8 in | 68 | kOhm |  | Rslc out | 1644.7046 | Ohm
R9 out | 2303.3601 | Ohm |  | Ccomp data | 10 | nF
R9 in | 2200 | Ohm
OVP out | 39.7268 | V