## Sheet1
|  | Min | Max | Avg
Battery capacity (mAh) | Nb cells | Voltage (V) |  |  | Total Capacity (mWh)
2500 | 2 | 3.2 | 4.2 | 3.7 | 18500
Led forward voltage (V) | Nb leds | Valid config (0,0V overhead) | Valid config (2,0V overhead) | Valid config (1,0V overhead) | Total forward voltage (V)
2.7 | 2 |  |  |  | 5.4
Regulator current (mA) |  | Regulator voltage drop (V) |  |  | Regulator dropout (V)
20 |  | 1 | 3 | 2 | 1
Led power (mW) |  | Regulator power loss (mW) |  |  | Regulator supply range (V)
108 |  | 20 | 60 | 40 | 4,75 - 90
Total power (mW)
|  | 128 | 168 | 148
% Wasted power
|  | 15.62% | 35.71% | 27.03%
% Useful power
|  | 84.38% | 64.29% | 72.97%
Battery lifetime (h)
|  | 110.119 | 144.5312 | 125
MIC3201 |  | 3 parallel | ss14
Vcs max | Vcs min | Iled | Vd Schottky drop | Vin | Vled | L uH
0.224 | 0.171 | 0.1 | 0.5 | 7.4 | 3.1 | 3.3
Rcs | FSW
1.975 | 597592.7791